## Cover
乾 科 技 股 份 有 限 公 司
Cyntec Co., Ltd.
CIM 設備規範書
CIM Equipment spec
【營錡酸洗】
編號 No | 版 本 Version | 內 容 Content | 日期 Date | 備 註 Remark
1 | 1.0 | CIM Equipment spec. | 04/7/26
2 | 1.1 | Update | 04/8/26
3 | 1.2 | Add Common Adress and Flow Chart | 04/14/26
4 | 1.3 | Delete Modbus Adress | 04/15/26

## Spec.
SUBJECT |  | Equipment CIM Data Mapping
|  | Doc. No. : | CIM Equipment spec.
Equipment |  | 【營錡酸洗】
Data Concentrator |  | 【Loader】
Equipment Report Data
| （Network Parameter ） |  | PLC Area
|  |  | Points | Begin | End
| Common | Data | 200 | DM10000 | DM10199
| Loader | Data | 480 | DM11000 | DM11479
| Pickling | Data | 150 | DM12000 | DM12149
| Unloader | Data | 440 | DM13000 | DM13439
n+255
…...
…...
n+254
n+253
n+252
n+243
n+242
n+241
n+240
n+15
…...
…...
n+14
n+13
n+12
n+3
n+2
n+1
n+0

## Flow
PP_SELECT Internal Flow

## Common Adress
SUBJECT | Equipment Data Mapping
| Doc. No. : |  | CIM Equipment spec.
PLC Start Adress |  | DM10000
PLC Address | Name Designation | Permission | Format(F->0) |  |  |  | Description | Annotation
[遠端指令PP_Select : RemoteCMD PP_Select]
DM10000 | RecipeID_Loader | L->L | uuuu | uuuu | uuuu | uuuu | RecipeID Change for Loader | UINT(1) 1~65535 | 0
DM10001 | RecipeID_Pickling | L->D | uuuu | uuuu | uuuu | uuuu | RecipeID Change for Pickling | UINT(1) 1~65535 | 1
DM10002 | RecipeID_Unloader | L->UL | uuuu | uuuu | uuuu | uuuu | RecipeID Change for Unloader | UINT(1) 1~65535 | 2
DM10003 | Spare | [7 empty] | 3
DM10004 | Spare | [7 empty] | 4
DM10005 | Spare | [7 empty] | 5
DM10006 | Spare | [7 empty] | 6
DM10007 | Spare | [7 empty] | 7
DM10008 | Spare | [7 empty] | 8
DM10009 | Spare | [7 empty] | 9
DM10010 | Current_RecipeID_Loader | Common | uuuu | uuuu | uuuu | uuuu | RecipeID Change for Loader | UINT(1) 1~65535 | 10
DM10011 | Current_RecipeID_Pickling | Common | uuuu | uuuu | uuuu | uuuu | RecipeID Change for Pickling | UINT(1) 1~65535 | 11
DM10012 | Current_RecipeID_Unloader | Common | uuuu | uuuu | uuuu | uuuu | RecipeID Change for Unloader | UINT(1) 1~65535 | 12
DM10013 | Spare | [7 empty] | 13
DM10014 | Spare | [7 empty] | 14
DM10015 | Spare | [7 empty] | 15
DM10016 | Spare | [7 empty] | 16
DM10017 | Spare | [7 empty] | 17
DM10018 | Spare | [7 empty] | 18
DM10019 | Spare | [7 empty] | 19
[共用資料區 : Common Data Area]
DM10020 | WorkOrder_1 | Common | 2nd Char |  | 1st Char |  | Work Order 1 Number | String (10) ASCII | 20
DM10021 |  |  | 4th Char |  | 3rd Char |  |  |  | 21
DM10022 |  |  | 6th Char |  | 5th Char |  |  |  | 22
DM10023 |  |  | 8th Char |  | 7th Char |  |  |  | 23
DM10024 |  |  | 10th Char |  | 9th Char |  |  |  | 24
DM10025 |  |  | 12th Char |  | 11th Char |  |  |  | 25
DM10026 |  |  | 14th Char |  | 13th Char |  |  |  | 26
DM10027 |  |  | 16th Char |  | 15th Char |  |  |  | 27
DM10028 |  |  | 18th Char |  | 17th Char |  |  |  | 28
DM10029 |  |  | 20th Char |  | 19th Char |  |  |  | 29
DM10030 | WorkOrder_2 | Common | 2nd Char |  | 1st Char |  | Work Order 2 Number | String (10) ASCII | 30
DM10031 |  |  | 4th Char |  | 3rd Char |  |  |  | 31
DM10032 |  |  | 6th Char |  | 5th Char |  |  |  | 32
DM10033 |  |  | 8th Char |  | 7th Char |  |  |  | 33
DM10034 |  |  | 10th Char |  | 9th Char |  |  |  | 34
DM10035 |  |  | 12th Char |  | 11th Char |  |  |  | 35
DM10036 |  |  | 14th Char |  | 13th Char |  |  |  | 36
DM10037 |  |  | 16th Char |  | 15th Char |  |  |  | 37
DM10038 |  |  | 18th Char |  | 17th Char |  |  |  | 38
DM10039 |  |  | 20th Char |  | 19th Char |  |  |  | 39
DM10040 | WorkOrder_3 | Common | 2nd Char |  | 1st Char |  | Work Order 3 Number | String (10) ASCII | 40
DM10041 |  |  | 4th Char |  | 3rd Char |  |  |  | 41
DM10042 |  |  | 6th Char |  | 5th Char |  |  |  | 42
DM10043 |  |  | 8th Char |  | 7th Char |  |  |  | 43
DM10044 |  |  | 10th Char |  | 9th Char |  |  |  | 44
DM10045 |  |  | 12th Char |  | 11th Char |  |  |  | 45
DM10046 |  |  | 14th Char |  | 13th Char |  |  |  | 46
DM10047 |  |  | 16th Char |  | 15th Char |  |  |  | 47
DM10048 |  |  | 18th Char |  | 17th Char |  |  |  | 48
DM10049 |  |  | 20th Char |  | 19th Char |  |  |  | 49
DM10050 | WorkOrder_4 | Common | 2nd Char |  | 1st Char |  | Work Order 4 Number | String (10) ASCII | 50
DM10051 |  |  | 4th Char |  | 3rd Char |  |  |  | 51
DM10052 |  |  | 6th Char |  | 5th Char |  |  |  | 52
DM10053 |  |  | 8th Char |  | 7th Char |  |  |  | 53
DM10054 |  |  | 10th Char |  | 9th Char |  |  |  | 54
DM10055 |  |  | 12th Char |  | 11th Char |  |  |  | 55
DM10056 |  |  | 14th Char |  | 13th Char |  |  |  | 56
DM10057 |  |  | 16th Char |  | 15th Char |  |  |  | 57
DM10058 |  |  | 18th Char |  | 17th Char |  |  |  | 58
DM10059 |  |  | 20th Char |  | 19th Char |  |  |  | 59
DM10060 | WorkOrder_5 | Common | 2nd Char |  | 1st Char |  | Work Order 5 Number | String (10) ASCII | 60
DM10061 |  |  | 4th Char |  | 3rd Char |  |  |  | 61
DM10062 |  |  | 6th Char |  | 5th Char |  |  |  | 62
DM10063 |  |  | 8th Char |  | 7th Char |  |  |  | 63
DM10064 |  |  | 10th Char |  | 9th Char |  |  |  | 64
DM10065 |  |  | 12th Char |  | 11th Char |  |  |  | 65
DM10066 |  |  | 14th Char |  | 13th Char |  |  |  | 66
DM10067 |  |  | 16th Char |  | 15th Char |  |  |  | 67
DM10068 |  |  | 18th Char |  | 17th Char |  |  |  | 68
DM10069 |  |  | 20th Char |  | 19th Char |  |  |  | 69
DM10070 | WorkOrder_6 | Common | 2nd Char |  | 1st Char |  | Work Order 6 Number | String (10) ASCII | 70
DM10071 |  |  | 4th Char |  | 3rd Char |  |  |  | 71
DM10072 |  |  | 6th Char |  | 5th Char |  |  |  | 72
DM10073 |  |  | 8th Char |  | 7th Char |  |  |  | 73
DM10074 |  |  | 10th Char |  | 9th Char |  |  |  | 74
DM10075 |  |  | 12th Char |  | 11th Char |  |  |  | 75
DM10076 |  |  | 14th Char |  | 13th Char |  |  |  | 76
DM10077 |  |  | 16th Char |  | 15th Char |  |  |  | 77
DM10078 |  |  | 18th Char |  | 17th Char |  |  |  | 78
DM10079 |  |  | 20th Char |  | 19th Char |  |  |  | 79
DM10080 | WorkOrder_7 | Common | 2nd Char |  | 1st Char |  | Work Order 7 Number | String (10) ASCII | 80
DM10081 |  |  | 4th Char |  | 3rd Char |  |  |  | 81
DM10082 |  |  | 6th Char |  | 5th Char |  |  |  | 82
DM10083 |  |  | 8th Char |  | 7th Char |  |  |  | 83
DM10084 |  |  | 10th Char |  | 9th Char |  |  |  | 84
DM10085 |  |  | 12th Char |  | 11th Char |  |  |  | 85
DM10086 |  |  | 14th Char |  | 13th Char |  |  |  | 86
DM10087 |  |  | 16th Char |  | 15th Char |  |  |  | 87
DM10088 |  |  | 18th Char |  | 17th Char |  |  |  | 88
DM10089 |  |  | 20th Char |  | 19th Char |  |  |  | 89
DM10090 | WorkOrder_8 | Common | 2nd Char |  | 1st Char |  | Work Order 8 Number | String (10) ASCII | 90
DM10091 |  |  | 4th Char |  | 3rd Char |  |  |  | 91
DM10092 |  |  | 6th Char |  | 5th Char |  |  |  | 92
DM10093 |  |  | 8th Char |  | 7th Char |  |  |  | 93
DM10094 |  |  | 10th Char |  | 9th Char |  |  |  | 94
DM10095 |  |  | 12th Char |  | 11th Char |  |  |  | 95
DM10096 |  |  | 14th Char |  | 13th Char |  |  |  | 96
DM10097 |  |  | 16th Char |  | 15th Char |  |  |  | 97
DM10098 |  |  | 18th Char |  | 17th Char |  |  |  | 98
DM10099 |  |  | 20th Char |  | 19th Char |  |  |  | 99
DM10100 | WorkOrder_9 | Common | 2nd Char |  | 1st Char |  | Work Order 9 Number | String (10) ASCII | 100
DM10101 |  |  | 4th Char |  | 3rd Char |  |  |  | 101
DM10102 |  |  | 6th Char |  | 5th Char |  |  |  | 102
DM10103 |  |  | 8th Char |  | 7th Char |  |  |  | 103
DM10104 |  |  | 10th Char |  | 9th Char |  |  |  | 104
DM10105 |  |  | 12th Char |  | 11th Char |  |  |  | 105
DM10106 |  |  | 14th Char |  | 13th Char |  |  |  | 106
DM10107 |  |  | 16th Char |  | 15th Char |  |  |  | 107
DM10108 |  |  | 18th Char |  | 17th Char |  |  |  | 108
DM10109 |  |  | 20th Char |  | 19th Char |  |  |  | 109
DM10110 | WorkOrder_10 | Common | 2nd Char |  | 1st Char |  | Work Order 10 Number | String (10) ASCII | 110
DM10111 |  |  | 4th Char |  | 3rd Char |  |  |  | 111
DM10112 |  |  | 6th Char |  | 5th Char |  |  |  | 112
DM10113 |  |  | 8th Char |  | 7th Char |  |  |  | 113
DM10114 |  |  | 10th Char |  | 9th Char |  |  |  | 114
DM10115 |  |  | 12th Char |  | 11th Char |  |  |  | 115
DM10116 |  |  | 14th Char |  | 13th Char |  |  |  | 116
DM10117 |  |  | 16th Char |  | 15th Char |  |  |  | 117
DM10118 |  |  | 18th Char |  | 17th Char |  |  |  | 118
DM10119 |  |  | 20th Char |  | 19th Char |  |  |  | 119
DM10120 | Spare | [7 empty] | 120
DM10121 | Spare | [7 empty] | 121
DM10122 | Spare | [7 empty] | 122
DM10123 | Spare | [7 empty] | 123
DM10124 | Spare | [7 empty] | 124
DM10125 | Spare | [7 empty] | 125
DM10126 | Spare | [7 empty] | 126
DM10127 | Spare | [7 empty] | 127
DM10128 | Spare | [7 empty] | 128
DM10129 | Spare | [7 empty] | 129
DM10130 | Spare | [7 empty] | 130
DM10131 | Spare | [7 empty] | 131
DM10132 | Spare | [7 empty] | 132
DM10133 | Spare | [7 empty] | 133
DM10134 | Spare | [7 empty] | 134
DM10135 | Spare | [7 empty] | 135
DM10136 | Spare | [7 empty] | 136
DM10137 | Spare | [7 empty] | 137
DM10138 | Spare | [7 empty] | 138
DM10139 | Spare | [7 empty] | 139
DM10140 | Spare | [7 empty] | 140
DM10141 | Spare | [7 empty] | 141
DM10142 | Spare | [7 empty] | 142
DM10143 | Spare | [7 empty] | 143
DM10144 | Spare | [7 empty] | 144
DM10145 | Spare | [7 empty] | 145
DM10146 | Spare | [7 empty] | 146
DM10147 | Spare | [7 empty] | 147
DM10148 | Spare | [7 empty] | 148
DM10149 | Spare | [7 empty] | 149
DM10150 | Spare | [7 empty] | 150
DM10151 | Spare | [7 empty] | 151
DM10152 | Spare | [7 empty] | 152
DM10153 | Spare | [7 empty] | 153
DM10154 | Spare | [7 empty] | 154
DM10155 | Spare | [7 empty] | 155
DM10156 | Spare | [7 empty] | 156
DM10157 | Spare | [7 empty] | 157
DM10158 | Spare | [7 empty] | 158
DM10159 | Spare | [7 empty] | 159
DM10160 | Spare | [7 empty] | 160
DM10161 | Spare | [7 empty] | 161
DM10162 | Spare | [7 empty] | 162
DM10163 | Spare | [7 empty] | 163
DM10164 | Spare | [7 empty] | 164
DM10165 | Spare | [7 empty] | 165
DM10166 | Spare | [7 empty] | 166
DM10167 | Spare | [7 empty] | 167
DM10168 | Spare | [7 empty] | 168
DM10169 | Spare | [7 empty] | 169
DM10170 | Spare | [7 empty] | 170
DM10171 | Spare | [7 empty] | 171
DM10172 | Spare | [7 empty] | 172
DM10173 | Spare | [7 empty] | 173
DM10174 | Spare | [7 empty] | 174
DM10175 | Spare | [7 empty] | 175
DM10176 | Spare | [7 empty] | 176
DM10177 | Spare | [7 empty] | 177
DM10178 | Spare | [7 empty] | 178
DM10179 | Spare | [7 empty] | 179
DM10180 | Spare | [7 empty] | 180
DM10181 | Spare | [7 empty] | 181
DM10182 | Spare | [7 empty] | 182
DM10183 | Spare | [7 empty] | 183
DM10184 | Spare | [7 empty] | 184
DM10185 | Spare | [7 empty] | 185
DM10186 | Spare | [7 empty] | 186
DM10187 | Spare | [7 empty] | 187
DM10188 | Spare | [7 empty] | 188
DM10189 | Spare | [7 empty] | 189
DM10190 | Spare | [7 empty] | 190
DM10191 | Spare | [7 empty] | 191
DM10192 | Spare | [7 empty] | 192
DM10193 | Spare | [7 empty] | 193
DM10194 | Spare | [7 empty] | 194
DM10195 | Spare | [7 empty] | 195
DM10196 | Spare | [7 empty] | 196
DM10197 | Spare | [7 empty] | 197
DM10198 | Spare | [7 empty] | 198
DM10199 | Spare | [7 empty] | 199

## Loader Adress
SUBJECT | Equipment Data Mapping
| Doc. No. : |  | CIM Equipment spec.
PLC Start Adress |  | DM11000
PLC Address | Name Designation | Permission | Format(F->0) |  |  |  | Description | Annotation
[觸發訊號 : Request and Ack]
DM11000 | Equipment Event Request | EQ->EAP | 0000 | 0000 | 000e | dcba | a : UserID_Verify b : TrackInReq c : AlarmReport d : StatusChangeReport e : PanelInReport | (binary) | 000
DM11001 | EAP Event Ack | EAP->EQ | 0 | 0000 | 000e | dcba | a : UserID_Verify b : TrackInReq c : AlarmReport d : StatusChangeReport e : PanelInReport | (binary) | 001
DM11002 | EAP CMD Request | EAP->EQ | p000 | 0 | 0 | 000a | a : RemoteCMD (PP_SELECT) |  | 002
DM11003 | Equipment CMD Ack | EQ->EAP | 0 | 0 | 0 | 000a | a : RemoteCMD (PP_SELECT) |  | 003
DM11004 | AliveCheck (EQ Startup) | EQ->EAP | 0 | 0 | 0 | 000a | a : AliveCheck (EQ Startup)，ON/OFF once every 15 seconds. |  | 004
DM11005 | AliveCheck (EAP StartUp) | EAP->EQ | 0 | 0 | 0 | 000a | a : AliveCheck (EAP StartUp)，ON/OFF once every 15 seconds. |  | 005
[人員登入驗證 : UserID_Verify Area]
DM11100 | Machine | EQ->EAP | 2nd Char |  | 1st Char |  | Machine ID | String (3) ASCII | 100
DM11101 |  |  | 4th Char |  | 3rd Char |  |  |  | 101
DM11102 |  |  | 6th Char |  | 5th Char |  |  |  | 102
DM11103 | DATE | EQ->EAP | y(2st Char) |  | y(1st Char) |  | yyyyMMddHHmmss | String (7) ASCII | 103
DM11104 |  |  | y(4st Char) |  | y(3st Char) |  |  |  | 104
DM11105 |  |  | M(2st Char) |  | M(1st Char) |  |  |  | 105
DM11106 |  |  | d(2st Char) |  | d(1st Char) |  |  |  | 106
DM11107 |  |  | H(2st Char) |  | H(1st Char) |  |  |  | 107
DM11108 |  |  | m(2st Char) |  | m(1st Char) |  |  |  | 108
DM11109 |  |  | s(2st Char) |  | s(1st Char) |  |  |  | 109
DM11110 | UserID | EQ->EAP | 2nd Char |  | 1st Char |  | User ID | String (3) ASCII | 110
DM11111 |  |  | 4th Char |  | 3rd Char |  |  |  | 111
DM11112 |  |  | 6th Char |  | 5th Char |  |  |  | 112
DM11113 | Barcode | EQ->EAP | 2nd Char |  | 1st Char |  | Barcode | String (24) ASCII | 113
DM11114 |  |  | 4th Char |  | 3rd Char |  |  |  | 114
DM11115 |  |  | 6th Char |  | 5th Char |  |  |  | 115
DM11116 |  |  | 8th Char |  | 7th Char |  |  |  | 116
DM11117 |  |  | 10th Char |  | 9th Char |  |  |  | 117
DM11118 |  |  | 12th Char |  | 11th Char |  |  |  | 118
DM11119 |  |  | 14th Char |  | 13th Char |  |  |  | 119
DM11120 |  |  | 16th Char |  | 15th Char |  |  |  | 120
DM11121 |  |  | 18th Char |  | 17th Char |  |  |  | 121
DM11122 |  |  | 20th Char |  | 19th Char |  |  |  | 122
DM11123 |  |  | 22nd Char |  | 21st Char |  |  |  | 123
DM11124 |  |  | 24th Char |  | 23rd Char |  |  |  | 124
DM11125 |  |  | 26th Char |  | 25th Char |  |  |  | 125
DM11126 |  |  | 28th Char |  | 27th Char |  |  |  | 126
DM11127 |  |  | 30th Char |  | 29th Char |  |  |  | 127
DM11128 |  |  | 32th Char |  | 31th Char |  |  |  | 128
DM11129 |  |  | 34th Char |  | 33th Char |  |  |  | 129
DM11130 |  |  | 36th Char |  | 35th Char |  |  |  | 130
DM11131 |  |  | 38th Char |  | 37th Char |  |  |  | 131
DM11132 |  |  | 40th Char |  | 39th Char |  |  |  | 132
DM11133 |  |  | 42th Char |  | 41th Char |  |  |  | 133
DM11134 |  |  | 44th Char |  | 43th Char |  |  |  | 134
DM11135 |  |  | 46th Char |  | 45th Char |  |  |  | 135
DM11136 |  |  | 48th Char |  | 47th Char |  |  |  | 136
DM11137 | Spare | [7 empty] | 137
DM11138 | Spare | [7 empty] | 138
DM11139 | Spare | [7 empty] | 139
DM11140 | Spare | [7 empty] | 140
DM11141 | Spare | [7 empty] | 141
DM11142 | Spare | [7 empty] | 142
DM11143 | RtnResult | EAP->EQ | 0 | 0 | 0 | 00aa | 1 : PASS / 2 :FAIL | INT(1) | 143
DM11144 | RtnCode | EAP->EQ | 0 | 0 | hhhh | hhhh | PASS : 0 / FAIL : 1~99 | INT(2) | 144
DM11145 | Spare | [7 empty] | 145
DM11146 | Spare | [7 empty] | 146
DM11147 | Spare | [7 empty] | 147
DM11148 | Spare | [7 empty] | 148
DM11149 | Spare | [7 empty] | 149
[工單進站 : TrackInReq ]
DM11150 | Machine | EQ->EAP | 2nd Char |  | 1st Char |  | Machine ID | String (3) ASCII | 150
DM11151 |  |  | 4th Char |  | 3rd Char |  |  |  | 151
DM11152 |  |  | 6th Char |  | 5th Char |  |  |  | 152
DM11153 | DATE | EQ->EAP | y(2st Char) |  | y(1st Char) |  | yyyyMMddHHmmss | String (7) ASCII | 153
DM11154 |  |  | y(4st Char) |  | y(3st Char) |  |  |  | 154
DM11155 |  |  | M(2st Char) |  | M(1st Char) |  |  |  | 155
DM11156 |  |  | d(2st Char) |  | d(1st Char) |  |  |  | 156
DM11157 |  |  | H(2st Char) |  | H(1st Char) |  |  |  | 157
DM11158 |  |  | m(2st Char) |  | m(1st Char) |  |  |  | 158
DM11159 |  |  | s(2st Char) |  | s(1st Char) |  |  |  | 159
DM11160 | UserID | EQ->EAP | 2nd Char |  | 1st Char |  | User ID | String (3) ASCII | 160
DM11161 |  |  | 4th Char |  | 3rd Char |  |  |  | 161
DM11162 |  |  | 6th Char |  | 5th Char |  |  |  | 162
DM11163 | MaterialID | EQ->EAP | 2nd Char |  | 1st Char |  | Material ID | String (10) ASCII | 163
DM11164 |  |  | 4th Char |  | 3rd Char |  |  |  | 164
DM11165 |  |  | 6th Char |  | 5th Char |  |  |  | 165
DM11166 |  |  | 8th Char |  | 7th Char |  |  |  | 166
DM11167 |  |  | 10th Char |  | 9th Char |  |  |  | 167
DM11168 |  |  | 12th Char |  | 11th Char |  |  |  | 168
DM11169 |  |  | 14th Char |  | 13th Char |  |  |  | 169
DM11170 |  |  | 16th Char |  | 15th Char |  |  |  | 170
DM11171 |  |  | 18th Char |  | 17th Char |  |  |  | 171
DM11172 |  |  | 20th Char |  | 19th Char |  |  |  | 172
DM11173 | CassetteID | EQ->EAP | 2nd Char |  | 1st Char |  | Cassette ID | String (10) ASCII | 173
DM11174 |  |  | 4th Char |  | 3rd Char |  |  |  | 174
DM11175 |  |  | 6th Char |  | 5th Char |  |  |  | 175
DM11176 |  |  | 8th Char |  | 7th Char |  |  |  | 176
DM11177 |  |  | 10th Char |  | 9th Char |  |  |  | 177
DM11178 |  |  | 12th Char |  | 11th Char |  |  |  | 178
DM11179 |  |  | 14th Char |  | 13th Char |  |  |  | 179
DM11180 |  |  | 16th Char |  | 15th Char |  |  |  | 180
DM11181 |  |  | 18th Char |  | 17th Char |  |  |  | 181
DM11182 |  |  | 20th Char |  | 19th Char |  |  |  | 182
DM11183 | WorkOrder | EQ->EAP | 2nd Char |  | 1st Char |  | Work Order Number | String (10) ASCII | 183
DM11184 |  |  | 4th Char |  | 3rd Char |  |  |  | 184
DM11185 |  |  | 6th Char |  | 5th Char |  |  |  | 185
DM11186 |  |  | 8th Char |  | 7th Char |  |  |  | 186
DM11187 |  |  | 10th Char |  | 9th Char |  |  |  | 187
DM11188 |  |  | 12th Char |  | 11th Char |  |  |  | 188
DM11189 |  |  | 14th Char |  | 13th Char |  |  |  | 189
DM11190 |  |  | 16th Char |  | 15th Char |  |  |  | 190
DM11191 |  |  | 18th Char |  | 17th Char |  |  |  | 191
DM11192 |  |  | 20th Char |  | 19th Char |  |  |  | 192
DM11193 | ToolingID | EQ->EAP | 2nd Char |  | 1st Char |  | Tooling ID | String (10) ASCII | 193
DM11194 |  |  | 4th Char |  | 3rd Char |  |  |  | 194
DM11195 |  |  | 6th Char |  | 5th Char |  |  |  | 195
DM11196 |  |  | 8th Char |  | 7th Char |  |  |  | 196
DM11197 |  |  | 10th Char |  | 9th Char |  |  |  | 197
DM11198 |  |  | 12th Char |  | 11th Char |  |  |  | 198
DM11199 |  |  | 14th Char |  | 13th Char |  |  |  | 199
DM11200 |  |  | 16th Char |  | 15th Char |  |  |  | 200
DM11201 |  |  | 18th Char |  | 17th Char |  |  |  | 201
DM11202 |  |  | 20th Char |  | 19th Char |  |  |  | 202
DM11203 | Qty | EQ->EAP | uuuu | uuuu | uuuu | uuuu | Quantity | UINT(0~65535) | 203
DM11204 | Spare | [7 empty] | 204
DM11205 | Spare | [7 empty] | 205
DM11206 | Spare | [7 empty] | 206
DM11207 | Spare | [7 empty] | 207
DM11208 | Spare | [7 empty] | 208
DM11209 | Spare | [7 empty] | 209
DM11210 | Spare | [7 empty] | 210
DM11211 | Spare | [7 empty] | 211
DM11212 | Spare | [7 empty] | 212
DM11213 | Spare | [7 empty] | 213
DM11214 | Spare | [7 empty] | 214
DM11215 | RtnResult | EAP->EQ | 0 | 0 | 0 | 00ba | 1 : PASS / 2 :FAIL | INT(1) | 215
DM11216 | RtnCode | EAP->EQ | 0 | 0 | hhhh | hhhh | PASS : 0 / FAIL : 1~99 | INT(2) | 216
DM11217 | PanelList[0] | EAP->EQ | 2nd Char |  | 1st Char |  | Panel List [0] | String (10) ASCII | 217
DM11218 |  |  | 4th Char |  | 3rd Char |  |  |  | 218
DM11219 |  |  | 6th Char |  | 5th Char |  |  |  | 219
DM11220 |  |  | 8th Char |  | 7th Char |  |  |  | 220
DM11221 |  |  | 10th Char |  | 9th Char |  |  |  | 221
DM11222 |  |  | 12th Char |  | 11th Char |  |  |  | 222
DM11223 |  |  | 14th Char |  | 13th Char |  |  |  | 223
DM11224 |  |  | 16th Char |  | 15th Char |  |  |  | 224
DM11225 |  |  | 18th Char |  | 17th Char |  |  |  | 225
DM11226 |  |  | 20th Char |  | 19th Char |  |  |  | 226
DM11227 | PanelList[1] | EAP->EQ | 2nd Char |  | 1st Char |  | Panel List [1] | String (10) ASCII | 227
DM11228 |  |  | 4th Char |  | 3rd Char |  |  |  | 228
DM11229 |  |  | 6th Char |  | 5th Char |  |  |  | 229
DM11230 |  |  | 8th Char |  | 7th Char |  |  |  | 230
DM11231 |  |  | 10th Char |  | 9th Char |  |  |  | 231
DM11232 |  |  | 12th Char |  | 11th Char |  |  |  | 232
DM11233 |  |  | 14th Char |  | 13th Char |  |  |  | 233
DM11234 |  |  | 16th Char |  | 15th Char |  |  |  | 234
DM11235 |  |  | 18th Char |  | 17th Char |  |  |  | 235
DM11236 |  |  | 20th Char |  | 19th Char |  |  |  | 236
DM11237 | PanelList[2] | EAP->EQ | 2nd Char |  | 1st Char |  | Panel List [2] | String (10) ASCII | 237
DM11238 |  |  | 4th Char |  | 3rd Char |  |  |  | 238
DM11239 |  |  | 6th Char |  | 5th Char |  |  |  | 239
DM11240 |  |  | 8th Char |  | 7th Char |  |  |  | 240
DM11241 |  |  | 10th Char |  | 9th Char |  |  |  | 241
DM11242 |  |  | 12th Char |  | 11th Char |  |  |  | 242
DM11243 |  |  | 14th Char |  | 13th Char |  |  |  | 243
DM11244 |  |  | 16th Char |  | 15th Char |  |  |  | 244
DM11245 |  |  | 18th Char |  | 17th Char |  |  |  | 245
DM11246 |  |  | 20th Char |  | 19th Char |  |  |  | 246
DM11247 | PanelList[3] | EAP->EQ | 2nd Char |  | 1st Char |  | Panel List [3] | String (10) ASCII | 247
DM11248 |  |  | 4th Char |  | 3rd Char |  |  |  | 248
DM11249 |  |  | 6th Char |  | 5th Char |  |  |  | 249
DM11250 |  |  | 8th Char |  | 7th Char |  |  |  | 250
DM11251 |  |  | 10th Char |  | 9th Char |  |  |  | 251
DM11252 |  |  | 12th Char |  | 11th Char |  |  |  | 252
DM11253 |  |  | 14th Char |  | 13th Char |  |  |  | 253
DM11254 |  |  | 16th Char |  | 15th Char |  |  |  | 254
DM11255 |  |  | 18th Char |  | 17th Char |  |  |  | 255
DM11256 |  |  | 20th Char |  | 19th Char |  |  |  | 256
DM11257 | PanelList[4] | EAP->EQ | 2nd Char |  | 1st Char |  | Panel List [4] | String (10) ASCII | 257
DM11258 |  |  | 4th Char |  | 3rd Char |  |  |  | 258
DM11259 |  |  | 6th Char |  | 5th Char |  |  |  | 259
DM11260 |  |  | 8th Char |  | 7th Char |  |  |  | 260
DM11261 |  |  | 10th Char |  | 9th Char |  |  |  | 261
DM11262 |  |  | 12th Char |  | 11th Char |  |  |  | 262
DM11263 |  |  | 14th Char |  | 13th Char |  |  |  | 263
DM11264 |  |  | 16th Char |  | 15th Char |  |  |  | 264
DM11265 |  |  | 18th Char |  | 17th Char |  |  |  | 265
DM11266 |  |  | 20th Char |  | 19th Char |  |  |  | 266
DM11267 | PanelList[5] | EAP->EQ | 2nd Char |  | 1st Char |  | Panel List [5] | String (10) ASCII | 267
DM11268 |  |  | 4th Char |  | 3rd Char |  |  |  | 268
DM11269 |  |  | 6th Char |  | 5th Char |  |  |  | 269
DM11270 |  |  | 8th Char |  | 7th Char |  |  |  | 270
DM11271 |  |  | 10th Char |  | 9th Char |  |  |  | 271
DM11272 |  |  | 12th Char |  | 11th Char |  |  |  | 272
DM11273 |  |  | 14th Char |  | 13th Char |  |  |  | 273
DM11274 |  |  | 16th Char |  | 15th Char |  |  |  | 274
DM11275 |  |  | 18th Char |  | 17th Char |  |  |  | 275
DM11276 |  |  | 20th Char |  | 19th Char |  |  |  | 276
DM11277 | PanelList[6] | EAP->EQ | 2nd Char |  | 1st Char |  | Panel List [6] | String (10) ASCII | 277
DM11278 |  |  | 4th Char |  | 3rd Char |  |  |  | 278
DM11279 |  |  | 6th Char |  | 5th Char |  |  |  | 279
DM11280 |  |  | 8th Char |  | 7th Char |  |  |  | 280
DM11281 |  |  | 10th Char |  | 9th Char |  |  |  | 281
DM11282 |  |  | 12th Char |  | 11th Char |  |  |  | 282
DM11283 |  |  | 14th Char |  | 13th Char |  |  |  | 283
DM11284 |  |  | 16th Char |  | 15th Char |  |  |  | 284
DM11285 |  |  | 18th Char |  | 17th Char |  |  |  | 285
DM11286 |  |  | 20th Char |  | 19th Char |  |  |  | 286
DM11287 | PanelList[7] | EAP->EQ | 2nd Char |  | 1st Char |  | Panel List [7] | String (10) ASCII | 287
DM11288 |  |  | 4th Char |  | 3rd Char |  |  |  | 288
DM11289 |  |  | 6th Char |  | 5th Char |  |  |  | 289
DM11290 |  |  | 8th Char |  | 7th Char |  |  |  | 290
DM11291 |  |  | 10th Char |  | 9th Char |  |  |  | 291
DM11292 |  |  | 12th Char |  | 11th Char |  |  |  | 292
DM11293 |  |  | 14th Char |  | 13th Char |  |  |  | 293
DM11294 |  |  | 16th Char |  | 15th Char |  |  |  | 294
DM11295 |  |  | 18th Char |  | 17th Char |  |  |  | 295
DM11296 |  |  | 20th Char |  | 19th Char |  |  |  | 296
DM11297 | PanelList[8] | EAP->EQ | 2nd Char |  | 1st Char |  | Panel List [8] | String (10) ASCII | 297
DM11298 |  |  | 4th Char |  | 3rd Char |  |  |  | 298
DM11299 |  |  | 6th Char |  | 5th Char |  |  |  | 299
DM11300 |  |  | 8th Char |  | 7th Char |  |  |  | 300
DM11301 |  |  | 10th Char |  | 9th Char |  |  |  | 301
DM11302 |  |  | 12th Char |  | 11th Char |  |  |  | 302
DM11303 |  |  | 14th Char |  | 13th Char |  |  |  | 303
DM11304 |  |  | 16th Char |  | 15th Char |  |  |  | 304
DM11305 |  |  | 18th Char |  | 17th Char |  |  |  | 305
DM11306 |  |  | 20th Char |  | 19th Char |  |  |  | 306
DM11307 | PanelList[9] | EAP->EQ | 2nd Char |  | 1st Char |  | Panel List [9] | String (10) ASCII | 307
DM11308 |  |  | 4th Char |  | 3rd Char |  |  |  | 308
DM11309 |  |  | 6th Char |  | 5th Char |  |  |  | 309
DM11310 |  |  | 8th Char |  | 7th Char |  |  |  | 310
DM11311 |  |  | 10th Char |  | 9th Char |  |  |  | 311
DM11312 |  |  | 12th Char |  | 11th Char |  |  |  | 312
DM11313 |  |  | 14th Char |  | 13th Char |  |  |  | 313
DM11314 |  |  | 16th Char |  | 15th Char |  |  |  | 314
DM11315 |  |  | 18th Char |  | 17th Char |  |  |  | 315
DM11316 |  |  | 20th Char |  | 19th Char |  |  |  | 316
DM11317 | Spare | [7 empty] | 317
DM11318 | Spare | [7 empty] | 318
DM11319 | Spare | [7 empty] | 319
DM11320 | Spare | [7 empty] | 320
DM11321 | Spare | [7 empty] | 321
DM11322 | Spare | [7 empty] | 322
DM11323 | Spare | [7 empty] | 323
DM11324 | Spare | [7 empty] | 324
DM11325 | Spare | [7 empty] | 325
DM11326 | Spare | [7 empty] | 326
DM11327 | Spare | [7 empty] | 327
DM11328 | Spare | [7 empty] | 328
DM11329 | Spare | [7 empty] | 329
DM11330 | Spare | [7 empty] | 330
DM11331 | Spare | [7 empty] | 331
DM11332 | Spare | [7 empty] | 332
DM11333 | Spare | [7 empty] | 333
DM11334 | Spare | [7 empty] | 334
DM11335 | Spare | [7 empty] | 335
DM11336 | Spare | [7 empty] | 336
DM11337 | Spare | [7 empty] | 337
DM11338 | Spare | [7 empty] | 338
DM11339 | Spare | [7 empty] | 339
DM11340 | Spare | [7 empty] | 340
DM11341 | Spare | [7 empty] | 341
DM11342 | Spare | [7 empty] | 342
DM11343 | Spare | [7 empty] | 343
DM11344 | Spare | [7 empty] | 344
DM11345 | Spare | [7 empty] | 345
DM11346 | Spare | [7 empty] | 346
DM11347 | Spare | [7 empty] | 347
DM11348 | Spare | [7 empty] | 348
DM11349 | Spare | [7 empty] | 349
[警報上報 : AlarmReport]
DM11350 | Machine | EQ->EAP | 2nd Char |  | 1st Char |  | Machine ID | String (3) ASCII | 350
DM11351 |  |  | 4th Char |  | 3rd Char |  |  |  | 351
DM11352 |  |  | 6th Char |  | 5th Char |  |  |  | 352
DM11353 | DATE | EQ->EAP | y(2st Char) |  | y(1st Char) |  | yyyyMMddHHmmss | String (7) ASCII | 353
DM11354 |  |  | y(4st Char) |  | y(3st Char) |  |  |  | 354
DM11355 |  |  | M(2st Char) |  | M(1st Char) |  |  |  | 355
DM11356 |  |  | d(2st Char) |  | d(1st Char) |  |  |  | 356
DM11357 |  |  | H(2st Char) |  | H(1st Char) |  |  |  | 357
DM11358 |  |  | m(2st Char) |  | m(1st Char) |  |  |  | 358
DM11359 |  |  | s(2st Char) |  | s(1st Char) |  |  |  | 359
DM11360 | AlarmStatus | EQ->EAP | 0 | 0 | 0 | 00aa | 1 : S / 2 : E | INT(1) | 360
DM11361 | AlarmType | EQ->EAP | 0 | 0 | 0 | 00aa | 1 : Alarm / 2 :Warning | INT(1) | 361
DM11362 | AlarmCode | EQ->EAP | 2nd Char |  | 1st Char |  | Alarm Code | String (2) ASCII | 362
DM11363 |  |  | 4th Char |  | 3rd Char |  |  |  | 363
DM11364 | Spare | [7 empty] | 364
DM11365 | Spare | [7 empty] | 365
DM11366 | Spare | [7 empty] | 366
DM11367 | Spare | [7 empty] | 367
DM11368 | Spare | [7 empty] | 368
DM11369 | Spare | [7 empty] | 369
DM11370 | Spare | [7 empty] | 370
DM11371 | RtnResult | EAP->EQ | 0 | 0 | 0 | 00aa | 1 : PASS / 2 :FAIL | INT(1) | 371
DM11372 | RtnCode | EAP->EQ | 0 | 0 | hhhh | hhhh | PASS : 0 / FAIL : 1~99 | INT(2) | 372
DM11373 |  |  | 4th Char |  | 3rd Char |  |  |  | 373
DM11374 |  |  | 6th Char |  | 5th Char |  |  |  | 374
DM11375 |  |  | 8th Char |  | 7th Char |  |  |  | 375
DM11376 | Spare | [7 empty] | 376
DM11377 | Spare | [7 empty] | 377
DM11378 | Spare | [7 empty] | 378
DM11379 | Spare | [7 empty] | 379
[狀態變更 : StatusChange]
DM11380 | Machine | EQ->EAP | 2nd Char |  | 1st Char |  | Machine ID | String (3) ASCII | 380
DM11381 |  |  | 4th Char |  | 3rd Char |  |  |  | 381
DM11382 |  |  | 6th Char |  | 5th Char |  |  |  | 382
DM11383 | DATE | EQ->EAP | y(2st Char) |  | y(1st Char) |  | yyyyMMddHHmmss | String (7) ASCII | 383
DM11384 |  |  | y(4st Char) |  | y(3st Char) |  |  |  | 384
DM11385 |  |  | M(2st Char) |  | M(1st Char) |  |  |  | 385
DM11386 |  |  | d(2st Char) |  | d(1st Char) |  |  |  | 386
DM11387 |  |  | H(2st Char) |  | H(1st Char) |  |  |  | 387
DM11388 |  |  | m(2st Char) |  | m(1st Char) |  |  |  | 388
DM11389 |  |  | s(2st Char) |  | s(1st Char) |  |  |  | 389
DM11390 | OldStatus | EQ->EAP | 0 | 0 | 0 | dcba | Old Status | INT(1) 0~10 | 390
DM11391 | NewStatus | EQ->EAP | 0 | 0 | 0 | dcba | New Status | INT(1) 0~10 | 391
DM11392 | Spare | [7 empty] | 392
DM11393 | Spare | [7 empty] | 393
DM11394 | Spare | [7 empty] | 394
DM11395 | RtnResult | EAP->EQ | 0 | 0 | 0 | 00aa | 1 : PASS / 2 :FAIL | INT(1) | 395
DM11396 | RtnCode | EAP->EQ | 0 | 0 | hhhh | hhhh | PASS : 0 / FAIL : 1~99 | INT(2) | 396
DM11397 | Spare | [7 empty] | 397
DM11398 | Spare | [7 empty] | 398
DM11399 | Spare | [7 empty] | 399
[載板入料 : Panel In]
DM11400 | Machine | EQ->EAP | 2nd Char |  | 1st Char |  | Machine ID | String (3) ASCII | 400
DM11401 |  |  | 4th Char |  | 3rd Char |  |  |  | 401
DM11402 |  |  | 6th Char |  | 5th Char |  |  |  | 402
DM11403 | DATE | EQ->EAP | y(2st Char) |  | y(1st Char) |  | yyyyMMddHHmmss | String (7) ASCII | 403
DM11404 |  |  | y(4st Char) |  | y(3st Char) |  |  |  | 404
DM11405 |  |  | M(2st Char) |  | M(1st Char) |  |  |  | 405
DM11406 |  |  | d(2st Char) |  | d(1st Char) |  |  |  | 406
DM11407 |  |  | H(2st Char) |  | H(1st Char) |  |  |  | 407
DM11408 |  |  | m(2st Char) |  | m(1st Char) |  |  |  | 408
DM11409 |  |  | s(2st Char) |  | s(1st Char) |  |  |  | 409
DM11410 | CassetteID | EQ->EAP | 2nd Char |  | 1st Char |  | Cassette ID | String (10) ASCII | 410
DM11411 |  |  | 4th Char |  | 3rd Char |  |  |  | 411
DM11412 |  |  | 6th Char |  | 5th Char |  |  |  | 412
DM11413 |  |  | 8th Char |  | 7th Char |  |  |  | 413
DM11414 |  |  | 10th Char |  | 9th Char |  |  |  | 414
DM11415 |  |  | 12th Char |  | 11th Char |  |  |  | 415
DM11416 |  |  | 14th Char |  | 13th Char |  |  |  | 416
DM11417 |  |  | 16th Char |  | 15th Char |  |  |  | 417
DM11418 |  |  | 18th Char |  | 17th Char |  |  |  | 418
DM11419 |  |  | 20th Char |  | 19th Char |  |  |  | 419
DM11420 | PanelID | EQ->EAP | 2nd Char |  | 1st Char |  | Panel ID | String (10) ASCII | 420
DM11421 |  |  | 4th Char |  | 3rd Char |  |  |  | 421
DM11422 |  |  | 6th Char |  | 5th Char |  |  |  | 422
DM11423 |  |  | 8th Char |  | 7th Char |  |  |  | 423
DM11424 |  |  | 10th Char |  | 9th Char |  |  |  | 424
DM11425 |  |  | 12th Char |  | 11th Char |  |  |  | 425
DM11426 |  |  | 14th Char |  | 13th Char |  |  |  | 426
DM11427 |  |  | 16th Char |  | 15th Char |  |  |  | 427
DM11428 |  |  | 18th Char |  | 17th Char |  |  |  | 428
DM11429 |  |  | 20th Char |  | 19th Char |  |  |  | 429
DM11430 | SlotNo | EQ->EAP | uuuu | uuuu | uuuu | uuuu | Slot Number(Calculations begin at the bottom) | UINT(1) 1~65535 | 430
DM11431 | Spare | [7 empty] | 431
DM11432 | Spare | [7 empty] | 432
DM11433 | Spare | [7 empty] | 433
DM11434 | Spare | [7 empty] | 434
DM11435 | RtnResult | EAP->EQ | 0 | 0 | 0 | 00aa | 1 : PASS / 2 :FAIL | INT(1) | 435
DM11436 | RtnCode | EAP->EQ | 0 | 0 | hhhh | hhhh | PASS : 0 / FAIL : 1~99 | INT(2) | 436
DM11437 | Spare | [7 empty] | 437
DM11438 | Spare | [7 empty] | 438
DM11439 | Spare | [7 empty] | 439
[遠端指令PP_Select : RemoteCMD PP_Select]
DM11440 | Machine | EAP->EQ | 2nd Char |  | 1st Char |  | Machine ID | String (3) ASCII | 440
DM11441 |  |  | 4th Char |  | 3rd Char |  |  |  | 441
DM11442 |  |  | 6th Char |  | 5th Char |  |  |  | 442
DM11443 | DATE | EAP->EQ | y(2st Char) |  | y(1st Char) |  | yyyyMMddHHmmss | String (7) ASCII | 443
DM11444 |  |  | y(4st Char) |  | y(3st Char) |  |  |  | 444
DM11445 |  |  | M(2st Char) |  | M(1st Char) |  |  |  | 445
DM11446 |  |  | d(2st Char) |  | d(1st Char) |  |  |  | 446
DM11447 |  |  | H(2st Char) |  | H(1st Char) |  |  |  | 447
DM11448 |  |  | m(2st Char) |  | m(1st Char) |  |  |  | 448
DM11449 |  |  | s(2st Char) |  | s(1st Char) |  |  |  | 449
DM11450 | RecipeID_Loader | EAP->EQ | uuuu | uuuu | uuuu | uuuu | RecipeID for Loader | UINT(1) 1~65535 | 450
DM11451 | RecipeID_Pickling | EAP->EQ | uuuu | uuuu | uuuu | uuuu | RecipeID for Development | UINT(1) 1~65535 | 451
DM11452 | RecipeID_Unloader | EAP->EQ | uuuu | uuuu | uuuu | uuuu | RecipeID for Unloader | UINT(1) 1~65535 | 452
DM11453 | Spare | [7 empty] | 453
DM11454 | Spare | [7 empty] | 454
DM11455 | Spare | [7 empty] | 455
DM11456 | Spare | [7 empty] | 456
DM11457 | Spare | [7 empty] | 457
DM11458 | Spare | [7 empty] | 458
DM11459 | Spare | [7 empty] | 459
DM11460 | Spare | [7 empty] | 460
DM11461 | Spare | [7 empty] | 461
DM11462 | Spare | [7 empty] | 462
DM11463 | Spare | [7 empty] | 463
DM11464 | Spare | [7 empty] | 464
DM11465 | Spare | [7 empty] | 465
DM11466 | Spare | [7 empty] | 466
DM11467 | Spare | [7 empty] | 467
DM11468 | Spare | [7 empty] | 468
DM11469 | Spare | [7 empty] | 469
DM11470 | Spare | [7 empty] | 470
DM11471 | Spare | [7 empty] | 471
DM11472 | Spare | [7 empty] | 472
DM11473 | Spare | [7 empty] | 473
DM11474 | RtnResult | EQ->EAP | 0 | 0 | 0 | 00aa | 1 : PASS / 2 :FAIL | INT(1) | 474
DM11475 | RtnCode | EAP->EQ | 0 | 0 | hhhh | hhhh | PASS : 0 / FAIL : 1~99 | INT(2) | 475
DM11476 | Spare | [7 empty] | 476
DM11477 | Spare | [7 empty] | 477
DM11478 | Spare | [7 empty] | 478
DM11479 | Spare | [7 empty] | 479

## Pickling Adress
SUBJECT | Equipment Data Mapping
| Doc. No. : |  | CIM Equipment spec.
PLC Start Adress |  | DM12000
PLC Address | Name Designation | Permission | Format(F->0) |  |  |  | Description | Annotation
[觸發訊號 : Request and Ack]
DM12000 | Equipment Event Request | EQ->EAP | 0000 | 0000 | 0000 | 00ba | a : AlarmReport b : StatusChangeReport | (binary) | 000
DM12001 | EAP Event Ack | EAP->EQ | 0 | 0000 | 0000 | 00ba | a : AlarmReport b : StatusChangeReport | (binary) | 001
DM12002 | EAP CMD Request | EAP->EQ | 0000 | 0 | 0 | 0000 |  |  | 002
DM12003 | Equipment CMD Ack | EQ->EAP | 0 | 0 | 0 | 0000 |  |  | 003
DM12004 | AliveCheck (EQ Startup) | EQ->EAP | 0 | 0 | 0 | 000a | a : AliveCheck (EQ Startup)，ON/OFF once every 15 seconds. |  | 004
DM12005 | AliveCheck (EAP StartUp) | EAP->EQ | 0 | 0 | 0 | 000a | a : AliveCheck (EAP StartUp)，ON/OFF once every 15 seconds. |  | 005
[警報上報 : AlarmReport]
DM12100 | Machine | EQ->EAP | 2nd Char |  | 1st Char |  | Machine ID | String (3) ASCII | 100
DM12101 |  |  | 4th Char |  | 3rd Char |  |  |  | 101
DM12102 |  |  | 6th Char |  | 5th Char |  |  |  | 102
DM12103 | DATE | EQ->EAP | y(2st Char) |  | y(1st Char) |  | yyyyMMddHHmmss | String (7) ASCII | 103
DM12104 |  |  | y(4st Char) |  | y(3st Char) |  |  |  | 104
DM12105 |  |  | M(2st Char) |  | M(1st Char) |  |  |  | 105
DM12106 |  |  | d(2st Char) |  | d(1st Char) |  |  |  | 106
DM12107 |  |  | H(2st Char) |  | H(1st Char) |  |  |  | 107
DM12108 |  |  | m(2st Char) |  | m(1st Char) |  |  |  | 108
DM12109 |  |  | s(2st Char) |  | s(1st Char) |  |  |  | 109
DM12110 | AlarmStatus | EQ->EAP | 0 | 0 | 0 | 00aa | 1 : S / 2 : E | INT(1) | 110
DM12111 | AlarmType | EQ->EAP | 0 | 0 | 0 | 00aa | 1 : Alarm / 2 :Warning | INT(1) | 111
DM12112 | AlarmCode | EQ->EAP | 2nd Char |  | 1st Char |  | Alarm Code | String (2) ASCII | 112
DM12113 |  |  | 4th Char |  | 3rd Char |  |  |  | 113
DM12114 | Spare | [7 empty] | 114
DM12115 | Spare | [7 empty] | 115
DM12116 | Spare | [7 empty] | 116
DM12117 | Spare | [7 empty] | 117
DM12118 | Spare | [7 empty] | 118
DM12119 | Spare | [7 empty] | 119
DM12120 | Spare | [7 empty] | 120
DM12121 | RtnResult | EAP->EQ | 0 | 0 | 0 | 00aa | 1 : PASS / 2 :FAIL | INT(1) | 121
DM12122 | RtnCode | EAP->EQ | 0 | 0 | hhhh | hhhh | PASS : 0 / FAIL : 1~99 | INT(2) | 122
DM12123 |  |  | 4th Char |  | 3rd Char |  |  |  | 123
DM12124 |  |  | 6th Char |  | 5th Char |  |  |  | 124
DM12125 |  |  | 8th Char |  | 7th Char |  |  |  | 125
DM12126 | Spare | [7 empty] | 126
DM12127 | Spare | [7 empty] | 127
DM12128 | Spare | [7 empty] | 128
DM12129 | Spare | [7 empty] | 129
[狀態變更 : StatusChange]
DM12130 | Machine | EQ->EAP | 2nd Char |  | 1st Char |  | Machine ID | String (3) ASCII | 130
DM12131 |  |  | 4th Char |  | 3rd Char |  |  |  | 131
DM12132 |  |  | 6th Char |  | 5th Char |  |  |  | 132
DM12133 | DATE | EQ->EAP | y(2st Char) |  | y(1st Char) |  | yyyyMMddHHmmss | String (7) ASCII | 133
DM12134 |  |  | y(4st Char) |  | y(3st Char) |  |  |  | 134
DM12135 |  |  | M(2st Char) |  | M(1st Char) |  |  |  | 135
DM12136 |  |  | d(2st Char) |  | d(1st Char) |  |  |  | 136
DM12137 |  |  | H(2st Char) |  | H(1st Char) |  |  |  | 137
DM12138 |  |  | m(2st Char) |  | m(1st Char) |  |  |  | 138
DM12139 |  |  | s(2st Char) |  | s(1st Char) |  |  |  | 139
DM12140 | OldStatus | EQ->EAP | 0 | 0 | 0 | dcba | Old Status | INT(1) 0~10 | 140
DM12141 | NewStatus | EQ->EAP | 0 | 0 | 0 | dcba | New Status | INT(1) 0~10 | 141
DM12142 | Spare | [7 empty] | 142
DM12143 | Spare | [7 empty] | 143
DM12144 | Spare | [7 empty] | 144
DM12145 | RtnResult | EAP->EQ | 0 | 0 | 0 | 00aa | 1 : PASS / 2 :FAIL | INT(1) | 145
DM12146 | RtnCode | EAP->EQ | 0 | 0 | hhhh | hhhh | PASS : 0 / FAIL : 1~99 | INT(2) | 146
DM12147 | Spare | [7 empty] | 147
DM12148 | Spare | [7 empty] | 148
DM12149 | Spare | [7 empty] | 149

## Unoader Adress
SUBJECT | Equipment Data Mapping
| Doc. No. : |  | CIM Equipment spec.
PLC Start Adress |  | DM13000
PLC Address | Name Designation | Permission | Format(F->0) |  |  |  | Description | Annotation
[觸發訊號 : Request and Ack]
DM13000 | Equipment Event Request | EQ->EAP | 0000 | 0000 | 000e | dcba | a : UserID_Verify b : TrackOutReq c : AlarmReport d : StatusChangeReport e : PanelOutReport | (binary) | 000
DM13001 | EAP Event Ack | EAP->EQ | 0 | 0000 | 000e | dcba | a : UserID_Verify b : TrackOutReq c : AlarmReport d : StatusChangeReport e : PanelOutReport | (binary) | 001
DM13002 | EAP CMD Request | EAP->EQ | 0000 | 0 | 0 | 0000 |  |  | 002
DM13003 | Equipment CMD Ack | EQ->EAP | 0 | 0 | 0 | 0000 |  |  | 003
DM13004 | AliveCheck (EQ Startup) | EQ->EAP | 0 | 0 | 0 | 000a | a : AliveCheck (EQ Startup)，ON/OFF once every 15 seconds. |  | 004
DM13005 | AliveCheck (EAP StartUp) | EAP->EQ | 0 | 0 | 0 | 000a | a : AliveCheck (EAP StartUp)，ON/OFF once every 15 seconds. |  | 005
[人員登入驗證 : UserID_Verify Area]
DM13100 | Machine | EQ->EAP | 2nd Char |  | 1st Char |  | Machine ID | String (3) ASCII | 100
DM13101 |  |  | 4th Char |  | 3rd Char |  |  |  | 101
DM13102 |  |  | 6th Char |  | 5th Char |  |  |  | 102
DM13103 | DATE | EQ->EAP | y(2st Char) |  | y(1st Char) |  | yyyyMMddHHmmss | String (7) ASCII | 103
DM13104 |  |  | y(4st Char) |  | y(3st Char) |  |  |  | 104
DM13105 |  |  | M(2st Char) |  | M(1st Char) |  |  |  | 105
DM13106 |  |  | d(2st Char) |  | d(1st Char) |  |  |  | 106
DM13107 |  |  | H(2st Char) |  | H(1st Char) |  |  |  | 107
DM13108 |  |  | m(2st Char) |  | m(1st Char) |  |  |  | 108
DM13109 |  |  | s(2st Char) |  | s(1st Char) |  |  |  | 109
DM13110 | UserID | EQ->EAP | 2nd Char |  | 1st Char |  | User ID | String (3) ASCII | 110
DM13111 |  |  | 4th Char |  | 3rd Char |  |  |  | 111
DM13112 |  |  | 6th Char |  | 5th Char |  |  |  | 112
DM13113 | Barcode | EQ->EAP | 2nd Char |  | 1st Char |  | Barcode | String (24) ASCII | 113
DM13114 |  |  | 4th Char |  | 3rd Char |  |  |  | 114
DM13115 |  |  | 6th Char |  | 5th Char |  |  |  | 115
DM13116 |  |  | 8th Char |  | 7th Char |  |  |  | 116
DM13117 |  |  | 10th Char |  | 9th Char |  |  |  | 117
DM13118 |  |  | 12th Char |  | 11th Char |  |  |  | 118
DM13119 |  |  | 14th Char |  | 13th Char |  |  |  | 119
DM13120 |  |  | 16th Char |  | 15th Char |  |  |  | 120
DM13121 |  |  | 18th Char |  | 17th Char |  |  |  | 121
DM13122 |  |  | 20th Char |  | 19th Char |  |  |  | 122
DM13123 |  |  | 22nd Char |  | 21st Char |  |  |  | 123
DM13124 |  |  | 24th Char |  | 23rd Char |  |  |  | 124
DM13125 |  |  | 26th Char |  | 25th Char |  |  |  | 125
DM13126 |  |  | 28th Char |  | 27th Char |  |  |  | 126
DM13127 |  |  | 30th Char |  | 29th Char |  |  |  | 127
DM13128 |  |  | 32th Char |  | 31th Char |  |  |  | 128
DM13129 |  |  | 34th Char |  | 33th Char |  |  |  | 129
DM13130 |  |  | 36th Char |  | 35th Char |  |  |  | 130
DM13131 |  |  | 38th Char |  | 37th Char |  |  |  | 131
DM13132 |  |  | 40th Char |  | 39th Char |  |  |  | 132
DM13133 |  |  | 42th Char |  | 41th Char |  |  |  | 133
DM13134 |  |  | 44th Char |  | 43th Char |  |  |  | 134
DM13135 |  |  | 46th Char |  | 45th Char |  |  |  | 135
DM13136 |  |  | 48th Char |  | 47th Char |  |  |  | 136
DM13137 | Spare | [7 empty] | 137
DM13138 | Spare | [7 empty] | 138
DM13139 | Spare | [7 empty] | 139
DM13140 | Spare | [7 empty] | 140
DM13141 | Spare | [7 empty] | 141
DM13142 | Spare | [7 empty] | 142
DM13143 | RtnResult | EAP->EQ | 0 | 0 | 0 | 00aa | 1 : PASS / 2 :FAIL | INT(1) | 143
DM13144 | RtnCode | EAP->EQ | 0 | 0 | hhhh | hhhh | PASS : 0 / FAIL : 1~99 | INT(2) | 144
DM13145 | Spare | [7 empty] | 145
DM13146 | Spare | [7 empty] | 146
DM13147 | Spare | [7 empty] | 147
DM13148 | Spare | [7 empty] | 148
DM13149 | Spare | [7 empty] | 149
[工單出站 : TrackOutReq]
DM13150 | Machine | EQ->EAP | 2nd Char |  | 1st Char |  | Machine ID | String (3) ASCII | 150
DM13151 |  |  | 4th Char |  | 3rd Char |  |  |  | 151
DM13152 |  |  | 6th Char |  | 5th Char |  |  |  | 152
DM13153 | DATE | EQ->EAP | y(2st Char) |  | y(1st Char) |  | yyyyMMddHHmmss | String (7) ASCII | 153
DM13154 |  |  | y(4st Char) |  | y(3st Char) |  |  |  | 154
DM13155 |  |  | M(2st Char) |  | M(1st Char) |  |  |  | 155
DM13156 |  |  | d(2st Char) |  | d(1st Char) |  |  |  | 156
DM13157 |  |  | H(2st Char) |  | H(1st Char) |  |  |  | 157
DM13158 |  |  | m(2st Char) |  | m(1st Char) |  |  |  | 158
DM13159 |  |  | s(2st Char) |  | s(1st Char) |  |  |  | 159
DM13160 | UserID | EQ->EAP | 2nd Char |  | 1st Char |  | User ID | String (3) ASCII | 160
DM13161 |  |  | 4th Char |  | 3rd Char |  |  |  | 161
DM13162 |  |  | 6th Char |  | 5th Char |  |  |  | 162
DM13163 | MaterialID | EQ->EAP | 2nd Char |  | 1st Char |  | Material ID | String (10) ASCII | 163
DM13164 |  |  | 4th Char |  | 3rd Char |  |  |  | 164
DM13165 |  |  | 6th Char |  | 5th Char |  |  |  | 165
DM13166 |  |  | 8th Char |  | 7th Char |  |  |  | 166
DM13167 |  |  | 10th Char |  | 9th Char |  |  |  | 167
DM13168 |  |  | 12th Char |  | 11th Char |  |  |  | 168
DM13169 |  |  | 14th Char |  | 13th Char |  |  |  | 169
DM13170 |  |  | 16th Char |  | 15th Char |  |  |  | 170
DM13171 |  |  | 18th Char |  | 17th Char |  |  |  | 171
DM13172 |  |  | 20th Char |  | 19th Char |  |  |  | 172
DM13173 | CassetteID | EQ->EAP | 2nd Char |  | 1st Char |  | Cassette ID | String (10) ASCII | 173
DM13174 |  |  | 4th Char |  | 3rd Char |  |  |  | 174
DM13175 |  |  | 6th Char |  | 5th Char |  |  |  | 175
DM13176 |  |  | 8th Char |  | 7th Char |  |  |  | 176
DM13177 |  |  | 10th Char |  | 9th Char |  |  |  | 177
DM13178 |  |  | 12th Char |  | 11th Char |  |  |  | 178
DM13179 |  |  | 14th Char |  | 13th Char |  |  |  | 179
DM13180 |  |  | 16th Char |  | 15th Char |  |  |  | 180
DM13181 |  |  | 18th Char |  | 17th Char |  |  |  | 181
DM13182 |  |  | 20th Char |  | 19th Char |  |  |  | 182
DM13183 | WorkOrder | EQ->EAP | 2nd Char |  | 1st Char |  | Work Order Number | String (10) ASCII | 183
DM13184 |  |  | 4th Char |  | 3rd Char |  |  |  | 184
DM13185 |  |  | 6th Char |  | 5th Char |  |  |  | 185
DM13186 |  |  | 8th Char |  | 7th Char |  |  |  | 186
DM13187 |  |  | 10th Char |  | 9th Char |  |  |  | 187
DM13188 |  |  | 12th Char |  | 11th Char |  |  |  | 188
DM13189 |  |  | 14th Char |  | 13th Char |  |  |  | 189
DM13190 |  |  | 16th Char |  | 15th Char |  |  |  | 190
DM13191 |  |  | 18th Char |  | 17th Char |  |  |  | 191
DM13192 |  |  | 20th Char |  | 19th Char |  |  |  | 192
DM13193 | ToolingID | EQ->EAP | 2nd Char |  | 1st Char |  | Tooling ID | String (10) ASCII | 193
DM13194 |  |  | 4th Char |  | 3rd Char |  |  |  | 194
DM13195 |  |  | 6th Char |  | 5th Char |  |  |  | 195
DM13196 |  |  | 8th Char |  | 7th Char |  |  |  | 196
DM13197 |  |  | 10th Char |  | 9th Char |  |  |  | 197
DM13198 |  |  | 12th Char |  | 11th Char |  |  |  | 198
DM13199 |  |  | 14th Char |  | 13th Char |  |  |  | 199
DM13200 |  |  | 16th Char |  | 15th Char |  |  |  | 200
DM13201 |  |  | 18th Char |  | 17th Char |  |  |  | 201
DM13202 |  |  | 20th Char |  | 19th Char |  |  |  | 202
DM13203 | Qty | EQ->EAP | 0 | 0 | 0 | 00aa | Quantity | UINT(0~65535) | 203
DM13204 | Result | EQ->EAP | 0 | 0 | 0 | 00aa | 1 : PASS / 2 :FAIL | INT(1) | 204
DM13205 | NGCode | EQ->EAP | 2nd Char |  | 1st Char |  | NG Reason Code | String (10) ASCII | 205
DM13206 |  |  | 4th Char |  | 3rd Char |  |  |  | 206
DM13207 |  |  | 6th Char |  | 5th Char |  |  |  | 207
DM13208 |  |  | 8th Char |  | 7th Char |  |  |  | 208
DM13209 |  |  | 10th Char |  | 9th Char |  |  |  | 209
DM13210 |  |  | 12th Char |  | 11th Char |  |  |  | 210
DM13211 |  |  | 14th Char |  | 13th Char |  |  |  | 211
DM13212 |  |  | 16th Char |  | 15th Char |  |  |  | 212
DM13213 |  |  | 18th Char |  | 17th Char |  |  |  | 213
DM13214 |  |  | 20th Char |  | 19th Char |  |  |  | 214
DM13215 | PanelList[0] | EQ->EAP | 2nd Char |  | 1st Char |  | Panel List [0] | String (10) ASCII | 215
DM13216 |  |  | 4th Char |  | 3rd Char |  |  |  | 216
DM13217 |  |  | 6th Char |  | 5th Char |  |  |  | 217
DM13218 |  |  | 8th Char |  | 7th Char |  |  |  | 218
DM13219 |  |  | 10th Char |  | 9th Char |  |  |  | 219
DM13220 |  |  | 12th Char |  | 11th Char |  |  |  | 220
DM13221 |  |  | 14th Char |  | 13th Char |  |  |  | 221
DM13222 |  |  | 16th Char |  | 15th Char |  |  |  | 222
DM13223 |  |  | 18th Char |  | 17th Char |  |  |  | 223
DM13224 |  |  | 20th Char |  | 19th Char |  |  |  | 224
DM13225 | PanelList[1] | EQ->EAP | 2nd Char |  | 1st Char |  | Panel List [1] | String (10) ASCII | 225
DM13226 |  |  | 4th Char |  | 3rd Char |  |  |  | 226
DM13227 |  |  | 6th Char |  | 5th Char |  |  |  | 227
DM13228 |  |  | 8th Char |  | 7th Char |  |  |  | 228
DM13229 |  |  | 10th Char |  | 9th Char |  |  |  | 229
DM13230 |  |  | 12th Char |  | 11th Char |  |  |  | 230
DM13231 |  |  | 14th Char |  | 13th Char |  |  |  | 231
DM13232 |  |  | 16th Char |  | 15th Char |  |  |  | 232
DM13233 |  |  | 18th Char |  | 17th Char |  |  |  | 233
DM13234 |  |  | 20th Char |  | 19th Char |  |  |  | 234
DM13235 | PanelList[2] | EQ->EAP | 2nd Char |  | 1st Char |  | Panel List [2] | String (10) ASCII | 235
DM13236 |  |  | 4th Char |  | 3rd Char |  |  |  | 236
DM13237 |  |  | 6th Char |  | 5th Char |  |  |  | 237
DM13238 |  |  | 8th Char |  | 7th Char |  |  |  | 238
DM13239 |  |  | 10th Char |  | 9th Char |  |  |  | 239
DM13240 |  |  | 12th Char |  | 11th Char |  |  |  | 240
DM13241 |  |  | 14th Char |  | 13th Char |  |  |  | 241
DM13242 |  |  | 16th Char |  | 15th Char |  |  |  | 242
DM13243 |  |  | 18th Char |  | 17th Char |  |  |  | 243
DM13244 |  |  | 20th Char |  | 19th Char |  |  |  | 244
DM13245 | PanelList[3] | EQ->EAP | 2nd Char |  | 1st Char |  | Panel List [3] | String (10) ASCII | 245
DM13246 |  |  | 4th Char |  | 3rd Char |  |  |  | 246
DM13247 |  |  | 6th Char |  | 5th Char |  |  |  | 247
DM13248 |  |  | 8th Char |  | 7th Char |  |  |  | 248
DM13249 |  |  | 10th Char |  | 9th Char |  |  |  | 249
DM13250 |  |  | 12th Char |  | 11th Char |  |  |  | 250
DM13251 |  |  | 14th Char |  | 13th Char |  |  |  | 251
DM13252 |  |  | 16th Char |  | 15th Char |  |  |  | 252
DM13253 |  |  | 18th Char |  | 17th Char |  |  |  | 253
DM13254 |  |  | 20th Char |  | 19th Char |  |  |  | 254
DM13255 | PanelList[4] | EQ->EAP | 2nd Char |  | 1st Char |  | Panel List [4] | String (10) ASCII | 255
DM13256 |  |  | 4th Char |  | 3rd Char |  |  |  | 256
DM13257 |  |  | 6th Char |  | 5th Char |  |  |  | 257
DM13258 |  |  | 8th Char |  | 7th Char |  |  |  | 258
DM13259 |  |  | 10th Char |  | 9th Char |  |  |  | 259
DM13260 |  |  | 12th Char |  | 11th Char |  |  |  | 260
DM13261 |  |  | 14th Char |  | 13th Char |  |  |  | 261
DM13262 |  |  | 16th Char |  | 15th Char |  |  |  | 262
DM13263 |  |  | 18th Char |  | 17th Char |  |  |  | 263
DM13264 |  |  | 20th Char |  | 19th Char |  |  |  | 264
DM13265 | PanelList[5] | EQ->EAP | 2nd Char |  | 1st Char |  | Panel List [5] | String (10) ASCII | 265
DM13266 |  |  | 4th Char |  | 3rd Char |  |  |  | 266
DM13267 |  |  | 6th Char |  | 5th Char |  |  |  | 267
DM13268 |  |  | 8th Char |  | 7th Char |  |  |  | 268
DM13269 |  |  | 10th Char |  | 9th Char |  |  |  | 269
DM13270 |  |  | 12th Char |  | 11th Char |  |  |  | 270
DM13271 |  |  | 14th Char |  | 13th Char |  |  |  | 271
DM13272 |  |  | 16th Char |  | 15th Char |  |  |  | 272
DM13273 |  |  | 18th Char |  | 17th Char |  |  |  | 273
DM13274 |  |  | 20th Char |  | 19th Char |  |  |  | 274
DM13275 | PanelList[6] | EQ->EAP | 2nd Char |  | 1st Char |  | Panel List [6] | String (10) ASCII | 275
DM13276 |  |  | 4th Char |  | 3rd Char |  |  |  | 276
DM13277 |  |  | 6th Char |  | 5th Char |  |  |  | 277
DM13278 |  |  | 8th Char |  | 7th Char |  |  |  | 278
DM13279 |  |  | 10th Char |  | 9th Char |  |  |  | 279
DM13280 |  |  | 12th Char |  | 11th Char |  |  |  | 280
DM13281 |  |  | 14th Char |  | 13th Char |  |  |  | 281
DM13282 |  |  | 16th Char |  | 15th Char |  |  |  | 282
DM13283 |  |  | 18th Char |  | 17th Char |  |  |  | 283
DM13284 |  |  | 20th Char |  | 19th Char |  |  |  | 284
DM13285 | PanelList[7] | EQ->EAP | 2nd Char |  | 1st Char |  | Panel List [7] | String (10) ASCII | 285
DM13286 |  |  | 4th Char |  | 3rd Char |  |  |  | 286
DM13287 |  |  | 6th Char |  | 5th Char |  |  |  | 287
DM13288 |  |  | 8th Char |  | 7th Char |  |  |  | 288
DM13289 |  |  | 10th Char |  | 9th Char |  |  |  | 289
DM13290 |  |  | 12th Char |  | 11th Char |  |  |  | 290
DM13291 |  |  | 14th Char |  | 13th Char |  |  |  | 291
DM13292 |  |  | 16th Char |  | 15th Char |  |  |  | 292
DM13293 |  |  | 18th Char |  | 17th Char |  |  |  | 293
DM13294 |  |  | 20th Char |  | 19th Char |  |  |  | 294
DM13295 | PanelList[8] | EQ->EAP | 2nd Char |  | 1st Char |  | Panel List [8] | String (10) ASCII | 295
DM13296 |  |  | 4th Char |  | 3rd Char |  |  |  | 296
DM13297 |  |  | 6th Char |  | 5th Char |  |  |  | 297
DM13298 |  |  | 8th Char |  | 7th Char |  |  |  | 298
DM13299 |  |  | 10th Char |  | 9th Char |  |  |  | 299
DM13300 |  |  | 12th Char |  | 11th Char |  |  |  | 300
DM13301 |  |  | 14th Char |  | 13th Char |  |  |  | 301
DM13302 |  |  | 16th Char |  | 15th Char |  |  |  | 302
DM13303 |  |  | 18th Char |  | 17th Char |  |  |  | 303
DM13304 |  |  | 20th Char |  | 19th Char |  |  |  | 304
DM13305 | PanelList[9] | EQ->EAP | 2nd Char |  | 1st Char |  | Panel List [9] | String (10) ASCII | 305
DM13306 |  |  | 4th Char |  | 3rd Char |  |  |  | 306
DM13307 |  |  | 6th Char |  | 5th Char |  |  |  | 307
DM13308 |  |  | 8th Char |  | 7th Char |  |  |  | 308
DM13309 |  |  | 10th Char |  | 9th Char |  |  |  | 309
DM13310 |  |  | 12th Char |  | 11th Char |  |  |  | 310
DM13311 |  |  | 14th Char |  | 13th Char |  |  |  | 311
DM13312 |  |  | 16th Char |  | 15th Char |  |  |  | 312
DM13313 |  |  | 18th Char |  | 17th Char |  |  |  | 313
DM13314 |  |  | 20th Char |  | 19th Char |  |  |  | 314
DM13315 | Spare | [7 empty] | 315
DM13316 | Spare | [7 empty] | 316
DM13317 | Spare | [7 empty] | 317
DM13318 | Spare | [7 empty] | 318
DM13319 | Spare | [7 empty] | 319
DM13320 | Spare | [7 empty] | 320
DM13321 | Spare | [7 empty] | 321
DM13322 | Spare | [7 empty] | 322
DM13323 | Spare | [7 empty] | 323
DM13324 | Spare | [7 empty] | 324
DM13325 | Spare | [7 empty] | 325
DM13326 | Spare | [7 empty] | 326
DM13327 | Spare | [7 empty] | 327
DM13328 | Spare | [7 empty] | 328
DM13329 | Spare | [7 empty] | 329
DM13330 | Spare | [7 empty] | 330
DM13331 | Spare | [7 empty] | 331
DM13332 | Spare | [7 empty] | 332
DM13333 | Spare | [7 empty] | 333
DM13334 | Spare | [7 empty] | 334
DM13335 | Spare | [7 empty] | 335
DM13336 | Spare | [7 empty] | 336
DM13337 | Spare | [7 empty] | 337
DM13338 | Spare | [7 empty] | 338
DM13339 | Spare | [7 empty] | 339
DM13340 | Spare | [7 empty] | 340
DM13341 | Spare | [7 empty] | 341
DM13342 | Spare | [7 empty] | 342
DM13343 | RtnResult | EAP->EQ | 0 | 0 | 0 | 00aa | 1 : PASS / 2 :FAIL | INT(1) | 343
DM13344 | RtnCode | EAP->EQ | 0 | 0 | hhhh | hhhh | PASS : 0 / FAIL : 1~99 | INT(2) | 344
DM13345 | Spare | [7 empty] | 345
DM13346 | Spare | [7 empty] | 346
DM13347 | Spare | [7 empty] | 347
DM13348 | Spare | [7 empty] | 348
DM13349 | Spare | [7 empty] | 349
[警報上報 : AlarmReport]
DM13350 | Machine | EQ->EAP | 2nd Char |  | 1st Char |  | Machine ID | String (3) ASCII | 350
DM13351 |  |  | 4th Char |  | 3rd Char |  |  |  | 351
DM13352 |  |  | 6th Char |  | 5th Char |  |  |  | 352
DM13353 | DATE | EQ->EAP | y(2st Char) |  | y(1st Char) |  | yyyyMMddHHmmss | String (7) ASCII | 353
DM13354 |  |  | y(4st Char) |  | y(3st Char) |  |  |  | 354
DM13355 |  |  | M(2st Char) |  | M(1st Char) |  |  |  | 355
DM13356 |  |  | d(2st Char) |  | d(1st Char) |  |  |  | 356
DM13357 |  |  | H(2st Char) |  | H(1st Char) |  |  |  | 357
DM13358 |  |  | m(2st Char) |  | m(1st Char) |  |  |  | 358
DM13359 |  |  | s(2st Char) |  | s(1st Char) |  |  |  | 359
DM13360 | AlarmStatus | EQ->EAP | 0 | 0 | 0 | 00ba | 1 : S / 2 : E | INT(1) | 360
DM13361 | AlarmType | EQ->EAP | 0 | 0 | 0 | 00ba | 1 : Alarm / 2 :Warning | INT(1) | 361
DM13362 | AlarmCode | EQ->EAP | 2nd Char |  | 1st Char |  | Alarm Code | String (2) ASCII | 362
DM13363 |  |  | 4th Char |  | 3rd Char |  |  |  | 363
DM13364 | Spare | [7 empty] | 364
DM13365 | Spare | [7 empty] | 365
DM13366 | Spare | [7 empty] | 366
DM13367 | Spare | [7 empty] | 367
DM13368 | Spare | [7 empty] | 368
DM13369 | Spare | [7 empty] | 369
DM13370 | Spare | [7 empty] | 370
DM13371 | RtnResult | EAP->EQ | 0 | 0 | 0 | 00aa | 1 : PASS / 2 :FAIL | INT(1) | 371
DM13372 | RtnCode | EAP->EQ | 0 | 0 | hhhh | hhhh | PASS : 0 / FAIL : 1~99 | INT(2) | 372
DM13373 |  |  | 4th Char |  | 3rd Char |  |  |  | 373
DM13374 |  |  | 6th Char |  | 5th Char |  |  |  | 374
DM13375 |  |  | 8th Char |  | 7th Char |  |  |  | 375
DM13376 | Spare | [7 empty] | 376
DM13377 | Spare | [7 empty] | 377
DM13378 | Spare | [7 empty] | 378
DM13379 | Spare | [7 empty] | 379
[狀態變更 : StatusChange]
DM13380 | Machine | EQ->EAP | 2nd Char |  | 1st Char |  | Machine ID | String (3) ASCII | 380
DM13381 |  |  | 4th Char |  | 3rd Char |  |  |  | 381
DM13382 |  |  | 6th Char |  | 5th Char |  |  |  | 382
DM13383 | DATE | EQ->EAP | y(2st Char) |  | y(1st Char) |  | yyyyMMddHHmmss | String (7) ASCII | 383
DM13384 |  |  | y(4st Char) |  | y(3st Char) |  |  |  | 384
DM13385 |  |  | M(2st Char) |  | M(1st Char) |  |  |  | 385
DM13386 |  |  | d(2st Char) |  | d(1st Char) |  |  |  | 386
DM13387 |  |  | H(2st Char) |  | H(1st Char) |  |  |  | 387
DM13388 |  |  | m(2st Char) |  | m(1st Char) |  |  |  | 388
DM13389 |  |  | s(2st Char) |  | s(1st Char) |  |  |  | 389
DM13390 | OldStatus | EQ->EAP | 0 | 0 | 0 | dcba | Old Status | INT(1) 0~10 | 390
DM13391 | NewStatus | EQ->EAP | 0 | 0 | 0 | dcba | New Status | INT(1) 0~10 | 391
DM13392 | Spare | [7 empty] | 392
DM13393 | Spare | [7 empty] | 393
DM13394 | Spare | [7 empty] | 394
DM13395 | RtnResult | EAP->EQ | 0 | 0 | 0 | 00aa | 1 : PASS / 2 :FAIL | INT(1) | 395
DM13396 | RtnCode | EAP->EQ | 0 | 0 | hhhh | hhhh | PASS : 0 / FAIL : 1~99 | INT(2) | 396
DM13397 |  |  | 4th Char |  | 3rd Char |  |  |  | 397
DM13398 |  |  | 6th Char |  | 5th Char |  |  |  | 398
DM13399 |  |  | 8th Char |  | 7th Char |  |  |  | 399
[載板出料 : Panel Out]
DM13400 | Machine | EQ->EAP | 2nd Char |  | 1st Char |  | Machine ID | String (3) ASCII | 400
DM13401 |  |  | 4th Char |  | 3rd Char |  |  |  | 401
DM13402 |  |  | 6th Char |  | 5th Char |  |  |  | 402
DM13403 | DATE | EQ->EAP | y(2st Char) |  | y(1st Char) |  | yyyyMMddHHmmss | String (7) ASCII | 403
DM13404 |  |  | y(4st Char) |  | y(3st Char) |  |  |  | 404
DM13405 |  |  | M(2st Char) |  | M(1st Char) |  |  |  | 405
DM13406 |  |  | d(2st Char) |  | d(1st Char) |  |  |  | 406
DM13407 |  |  | H(2st Char) |  | H(1st Char) |  |  |  | 407
DM13408 |  |  | m(2st Char) |  | m(1st Char) |  |  |  | 408
DM13409 |  |  | s(2st Char) |  | s(1st Char) |  |  |  | 409
DM13410 | CassetteID | EQ->EAP | 2nd Char |  | 1st Char |  | Cassette ID | String (10) ASCII | 410
DM13411 |  |  | 4th Char |  | 3rd Char |  |  |  | 411
DM13412 |  |  | 6th Char |  | 5th Char |  |  |  | 412
DM13413 |  |  | 8th Char |  | 7th Char |  |  |  | 413
DM13414 |  |  | 10th Char |  | 9th Char |  |  |  | 414
DM13415 |  |  | 12th Char |  | 11th Char |  |  |  | 415
DM13416 |  |  | 14th Char |  | 13th Char |  |  |  | 416
DM13417 |  |  | 16th Char |  | 15th Char |  |  |  | 417
DM13418 |  |  | 18th Char |  | 17th Char |  |  |  | 418
DM13419 |  |  | 20th Char |  | 19th Char |  |  |  | 419
DM13420 | PanelID | EQ->EAP | 2nd Char |  | 1st Char |  | Panel ID | String (10) ASCII | 420
DM13421 |  |  | 4th Char |  | 3rd Char |  |  |  | 421
DM13422 |  |  | 6th Char |  | 5th Char |  |  |  | 422
DM13423 |  |  | 8th Char |  | 7th Char |  |  |  | 423
DM13424 |  |  | 10th Char |  | 9th Char |  |  |  | 424
DM13425 |  |  | 12th Char |  | 11th Char |  |  |  | 425
DM13426 |  |  | 14th Char |  | 13th Char |  |  |  | 426
DM13427 |  |  | 16th Char |  | 15th Char |  |  |  | 427
DM13428 |  |  | 18th Char |  | 17th Char |  |  |  | 428
DM13429 |  |  | 20th Char |  | 19th Char |  |  |  | 429
DM13430 | SlotNo | EQ->EAP | uuuu | uuuu | uuuu | uuuu | Slot Number(Calculations begin at the bottom) | UINT(1) 1~65535 | 430
DM13431 | Result | EQ->EAP | 0 | 0 | 0 | 00aa | 1 : PASS / 2 :FAIL | INT(1) | 431
DM13432 | Spare | [7 empty] | 432
DM13433 | Spare | [7 empty] | 433
DM13434 | Spare | [7 empty] | 434
DM13435 | RtnResult | EAP->EQ | 0 | 0 | 0 | 00aa | 1 : PASS / 2 :FAIL | INT(1) | 435
DM13436 | RtnCode | EAP->EQ | 0 | 0 | hhhh | hhhh | PASS : 0 / FAIL : 1~99 | INT(2) | 436
DM13437 | Spare | [7 empty] | 437
DM13438 | Spare | [7 empty] | 438
DM13439 | Spare | [7 empty] | 439